## Instructions
CRITICALITY SAFETY ANALYSIS REQUEST FORM
Purpose
This form collects the information needed to run parametric criticality safety analyses using Monte Carlo simulation (OpenMC). Fill out the Request Form tab with your equipment specifications and we'll generate k-effective results for your scenarios.
How to Use This Form
1. | Review the Application Catalog tab to see available problem types and their geometry visualizations
2. | Check the Reference tabs for available cylinder types and materials
3. | Fill out the Request Form tab - one row per analysis case
4. | For parameter sweeps, specify ranges in the format: min, max, step (e.g., '5, 20, 5' for 5, 10, 15, 20)
5. | Return the completed form to the Criticality Safety team
What We Default (if not specified)
Parameter | Default Value | Rationale
UF6 Density | 5.09 g/cc | Solid UF6 - conservative assumption
Reflector | Water, 30 cm | Full water reflection - most reactive
Wall Material | Per application | Steel for process equipment, Monel for 5A/5B cylinders
Simulation | 10,000 particles × 150 batches | Standard convergence settings
Contact
Questions? Contact the Criticality Safety team.

## Application Catalog
APPLICATION CATALOG
Available Problem Types
Review the geometry visualizations below to understand what each problem type models.
Single Cylinder
Template: | single_cylinder
Applications: | Process piping, cold traps, RUTS traps, pump cavities, cylindrical GEVS
Geometry: | Vertical cylinder with wall and reflector
Key Parameters: | radius_cm, height_cm, wall_thickness_cm
2D Cross-Sections: |  | 3D Voxel View:
Shipping Cylinder (5B, 30B, 48Y)
Template: | uf6_cylinder
Applications: | 5B, 30B, 48Y, 48X shipping/storage cylinders
Geometry: | Standard UF6 cylinder per ANSI N14.1 specifications
Key Parameters: | cylinder_type, enrichment, fill_fraction
2D Cross-Sections: |  | 3D Voxel View:
Rectangular Box
Template: | rectangular_box
Applications: | Chemical traps, HEPA filters, rectangular GEVS components
Geometry: | Rectangular parallelepiped (box) with wall and reflector
Key Parameters: | length_cm, width_cm, height_cm
2D Cross-Sections: |  | 3D Voxel View:
2D Cylinder Array
Template: | cylinder_array
Applications: | Cassette spacing, piping spacing, RUTS trap spacing
Geometry: | Rectangular array of identical cylinders (single layer)
Key Parameters: | rows, cols, gap_cm (edge-to-edge)
2D Cross-Sections: |  | 3D Voxel View:
3D Cylinder Array (Stacked)
Template: | cylinder_array_3d
Applications: | Stacked shipping cylinders (2-3 high), storage arrays
Geometry: | 3D array with floor modeling (rows × cols × layers)
Key Parameters: | rows, cols, layers, gap_x_cm, gap_y_cm, gap_z_cm
2D Cross-Sections: |  | 3D Voxel View:

## Request Form
ANALYSIS REQUEST FORM
Fill one row per analysis. Use comma-separated values for parameter sweeps (e.g., '5, 10, 15, 20').
Your tracking ID | From catalog | Brief description | REQUIRED | Radius or Length | Height or Width | Height (for box) | 5B, 30B, 48Y, etc. | For arrays | For arrays | For 3D arrays | Edge-to-edge spacing | See Reference tab | water/concrete/air/none | High/Medium/Low | Special requirements
Request ID | Application | Description | Enrichment (wt% U-235) | Dimension 1 (cm) | Dimension 2 (cm) | Dimension 3 (cm) | Cylinder Type | Array: Rows | Array: Cols | Array: Layers | Gap (cm) | Wall Material | Reflector | Priority | Notes
EX-001 | Single Cylinder | Cold trap - 10cm radius | 20 | 10 | 50 | [6 empty] | steel | water | Medium | Example entry
EX-002 | Shipping Cylinder | 30B at various enrichments | 5, 10, 15, 20 |  |  |  | 30b | [5 empty] | water | High | Enrichment sweep
EX-003 | Rectangular Box | HEPA filter housing | 20 | 60 | 40 | 30 | [5 empty] | steel | water | Medium
EX-004 | 3D Cylinder Array | Stacked 48Y storage | 5 |  |  |  | 48y | 2 | 2 | 2 | 10 |  | concrete | High | Min spacing study

## Reference - Cylinders
STANDARD UF6 CYLINDER SPECIFICATIONS
Per ANSI N14.1 - these are the cylinder types available in the uf6_cylinder and cylinder_array templates.
Cylinder | Outer Dia (cm) | Wall (cm) | Int. Height (cm) | Wall Material | Max Fill (kg) | Typical Use
1S | 12.70 | 0.16 | 22.9 | Steel | 2.2 | Samples
2S | 12.70 | 0.16 | 58.4 | Steel | 5.0 | Samples
5A | 12.70 | 0.79 | 94.0 | Monel | 25.0 | HALEU transport
5B | 12.70 | 0.79 | 94.0 | Monel | 25.0 | HALEU transport
30B | 76.20 | 1.27 | 206.0 | Steel | 2277.0 | LEU transport/storage
48X | 122.24 | 1.59 | 302.0 | Steel | 12,501 | Tails storage
48Y | 122.24 | 1.59 | 302.0 | Steel | 12,501 | Feed/product storage
48G | 122.24 | 1.59 | 302.0 | Steel | 12,501 | Heels cylinder
Note: Highlighted cylinders are the most commonly used for enrichment facility analyses.

## Reference - Materials
AVAILABLE MATERIALS
Wall Materials
Material | Keyword | Density (g/cc) | Typical Use
Carbon Steel | steel | 7.82 | Process piping, vessels
Stainless Steel 304 | ss304 | 8.03 | Corrosion-resistant equipment
Aluminum | aluminum | 2.70 | Lightweight containers
Monel 400 | monel | 8.80 | 5A/5B cylinders (HALEU)
Reflector Materials
Material | Keyword | Density (g/cc) | Notes
Water | water | 1.00 | Most reactive - conservative default
Concrete | concrete | 2.30 | Building/floor structures
Air | air | 0.001 | Minimal reflection
None | none | - | Bare/unreflected (vacuum BC)
Default: Water reflection is used unless otherwise specified (conservative assumption).