## Instructions
CRITICALITY ANALYSIS REQUEST FORM
Purpose
Request criticality safety analyses for HALEU equipment. Fill out the Request Form tab - we handle the simulation details.
How to Use
1. Go to the 'Request Form' tab
2. Find the section matching your geometry type (each has images to help identify)
3. Fill in dimensions and enrichment in the input table
4. Check the defaults table - add notes if you need different values
Geometry Types Available
- Single Cylinder: Cold traps, RUTS traps, pump cavities
- Rectangular Box: Chemical traps, HEPA filters, rectangular GEVS
- Process Pipe: Cascade lines, pigtails - single pipe
- Parallel Pipes: Piping runs, pipe rack spacing studies
- Shipping Cylinder - Single: Single 5B, 30B, 48Y cylinder
- Cylinder Array - 2D: Custom traps/vessels arranged in rows x cols
- Shipping Cylinder Array - 3D: Stacked shipping cylinders in warehouse storage

## Request Form
CRITICALITY ANALYSIS REQUESTS
Fill in the appropriate section(s) below. Each section shows geometry images and has its own defaults.
SINGLE CYLINDER
Cold traps, RUTS traps, pump cavities
# | Description | radius_cm | height_cm | enrichment | Notes
1
2
3
4
Defaults Applied:
Wall material | Aluminum
Wall thickness | 0.32 cm (1/8")
Reflector | Water, 30 cm
UF6 density | 5.09 g/cc
RECTANGULAR BOX
Chemical traps, HEPA filters, rectangular GEVS
# | Description | length_cm | width_cm | height_cm | enrichment | Notes
1
2
3
4
Defaults Applied:
Wall material | Steel
Wall thickness | 0.32 cm (1/8")
Reflector | Water, 30 cm
UF6 density | 5.09 g/cc
PROCESS PIPE
Cascade lines, pigtails - single pipe
pipe_size: 1, 1-1/2, 2, 3, 4, 6, 8 (NPS Schedule 10)
# | Description | pipe_size | length_cm | enrichment | Notes
1
2
3
4
Defaults Applied:
Wall material | SS304
Wall thickness | Per ASME B36.10M
Reflector | Water, 30 cm
UF6 density | 5.09 g/cc
PARALLEL PIPES
Piping runs, pipe rack spacing studies
num_pipes: 1, 2, or 3 ¦ gap_cm: edge-to-edge spacing
# | Description | num_pipes | pipe_size | length_cm | gap_cm | enrichment | Notes
1
2
3
4
Defaults Applied:
Wall material | SS304
Wall thickness | Per ASME B36.10M
Reflector | Water, 30 cm
UF6 density | 5.09 g/cc
SHIPPING CYLINDER - SINGLE
Single 5B, 30B, 48Y cylinder
cylinder_type: 5a, 5b, 30b, 48x, 48y
# | Description | cylinder_type | enrichment | Notes
1
2
3
4
Defaults Applied:
Wall material | Per ANSI N14.1 (Monel for 5A/5B, carbon steel for larger)
Reflector | Water, 30 cm
Fill fraction | 100%
UF6 density | 5.09 g/cc
CYLINDER ARRAY - 2D
Custom traps/vessels arranged in rows x cols
gap_cm: edge-to-edge spacing between cylinder walls
# | Description | rows | cols | radius_cm | height_cm | gap_cm | enrichment | Notes
1
2
3
4
Defaults Applied:
Wall material | Steel
Wall thickness | 0.6 cm
Environment | Air, 30 cm boundary
UF6 density | 5.09 g/cc
SHIPPING CYLINDER ARRAY - 3D
Stacked shipping cylinders in warehouse storage
orientation: vertical or horizontal ¦ configuration: '2x3x2' (RxCxL) for vertical, '3,2,1' (pattern) for horizontal ¦ environment: air or water
# | Description | cylinder_type | orientation | configuration | gap_xy_cm | gap_z_cm | environment | enrichment | Notes
1
2
3
4
Defaults Applied:
Wall material | Per ANSI N14.1
Floor | Concrete, 30 cm
Environment boundary | 30 cm
UF6 density | 5.09 g/cc

## Reference - Cylinders
STANDARD UF6 CYLINDER SPECIFICATIONS
Per ANSI N14.1 - use these cylinder_type values in your request.
Cylinder | Outer Dia (cm) | Wall (cm) | Int. Height (cm) | Wall Material | Max Fill (kg) | Typical Use
1S | 12.70 | 0.16 | 22.9 | Steel | 2.2 | Samples
2S | 12.70 | 0.16 | 58.4 | Steel | 5.0 | Samples
5A | 12.70 | 0.79 | 94.0 | Monel | 25.0 | HALEU transport
5B | 12.70 | 0.79 | 94.0 | Monel | 25.0 | HALEU transport
30B | 76.20 | 1.27 | 206.0 | Steel | 2,277 | LEU transport/storage
48X | 122.24 | 1.59 | 302.0 | Steel | 12,501 | Tails storage
48Y | 122.24 | 1.59 | 302.0 | Steel | 12,501 | Feed/product storage
48G | 122.24 | 1.59 | 302.0 | Steel | 12,501 | Heels cylinder
Note: Highlighted cylinders are most commonly used. Use lowercase in requests (e.g., '48y', '30b').

## Reference - Pipes
STANDARD PIPE SIZES (Schedule 10/10S)
Per ASME B36.10M / B36.19M - use these pipe_size values in your request.
Pigtails (Small Diameter)
NPS | OD (cm) | ID (cm) | Wall (cm) | Category | Typical Use
1/8 | 1.029 | 0.780 | 0.124 | Pigtail | Small connections
1/4 | 1.372 | 1.041 | 0.165 | Pigtail | Small connections
3/8 | 1.715 | 1.384 | 0.165 | Pigtail | Small connections
Cascade Lines (Process Piping)
NPS | OD (cm) | ID (cm) | Wall (cm) | Category | Typical Use
1 | 3.340 | 2.786 | 0.277 | Cascade | Process lines
1-1/4 | 4.216 | 3.663 | 0.277 | Cascade | Process lines
1-1/2 | 4.826 | 4.272 | 0.277 | Cascade | Process lines
2 | 6.032 | 5.479 | 0.277 | Cascade | Process lines
2-1/2 | 7.303 | 6.693 | 0.305 | Cascade | Process lines
3 | 8.890 | 8.280 | 0.305 | Cascade | Process lines
3-1/2 | 10.160 | 9.550 | 0.305 | Cascade | Process lines
4 | 11.430 | 10.820 | 0.305 | Cascade | Process lines
5 | 14.130 | 13.449 | 0.340 | Cascade | Headers
6 | 16.828 | 16.147 | 0.340 | Cascade | Headers
8 | 21.908 | 21.156 | 0.376 | Cascade | Large headers
Note: Highlighted sizes are most common. Use quotes for fractions (e.g., '1-1/4', '2').

## Reference - Materials
AVAILABLE MATERIALS
Wall Materials
Material | Keyword | Density (g/cc) | Typical Use
Carbon Steel | steel | 7.82 | Process piping, vessels, 30B/48Y cylinders
Stainless Steel 304 | ss304 | 8.03 | Corrosion-resistant pipes, process equipment
Aluminum | aluminum | 2.70 | Lightweight containers
Monel 400 | monel | 8.80 | 5A/5B cylinders (HALEU)
Reflector / Environment Materials
Material | Keyword | Density (g/cc) | Notes
Water | water | 1.00 | Most reactive - conservative default for reflection
Concrete | concrete | 2.30 | Building floors, walls - use for stacked cylinder floor
Air | air | 0.001 | Normal environment - minimal moderation
None | none | - | Bare/unreflected (vacuum boundary condition)
Default: Water reflection is used unless otherwise specified (conservative assumption).
For stacked cylinder studies, use 'air' environment for normal storage or 'water' for flooding scenarios.

## Reference - Stacking
CYLINDER STACKING PATTERNS
For stacked_cylinders_horizontal template - specify stacking_pattern as comma-separated values.
Common Patterns
Pattern | Total Cylinders | Description | Visual
3,2,1 | 6 | Pyramid - 3 bottom, 2 middle, 1 top | o oo ooo
2,1 | 3 | Simple pyramid - 2 bottom, 1 top | o oo
3,3,3 | 9 | Rectangular 3-high stack | ooo ooo ooo
2,2,2 | 6 | Rectangular 2-wide, 3-high | oo oo oo
3,3 | 6 | Rectangular 3-wide, 2-high | ooo ooo
1 | 1 | Single cylinder | o
2 | 2 | Two side-by-side | oo
3 | 3 | Three side-by-side | ooo
Note: Bottom layer is listed first. Cylinders are horizontal (lying on their side).
Gap between cylinders controlled by gap_y_cm (same layer) and gap_z_cm (between layers).